## Settings
SETTINGS
Company
CR No.
VAT No.
VAT % | 15
Markup %
Currency | USD
Socket standard
Discount % | 0
VAT % and Discount % above drive every total in this workbook. Change them here, not on the bill.
PREVIEW — NOT FOR TENDER
Design-intent only. A qualified professional must validate against local building, fire, and civil-defence codes before procurement or construction.

## BOQ
PREVIEW — NOT FOR TENDER
Laboratory layout — sample (teaching lab)
Project | Laboratory layout — sample (teaching lab)
Client
Attn
Location
Enquiry
BOQ Ref
Date | 2026-07-25
Currency | USD, exclusive of VAT
Manufacturer / Basis | Vendor-neutral, equal or approved
Socket standard
Quantities | Measured from the LabPlanner layout "Laboratory layout — sample (teaching lab)"; verify on site before ordering.
Item No. | Item code | Description | Type | W (mm) | D (mm) | H (mm) | Worktop | Services | Unit | Qty | Unit rate (USD) | Amount (USD) | Parent | Remarks | Client ref | Lead time (weeks)
1 LABORATORY CASEWORK
1.1 | BL-1500x750-H900-EP | Laboratory bench, linear | Laboratory bench, linear | 1500 | 750 | 900 | Epoxy resin |  | No. | 4 |  |  |  | Marks BL-01, BL-02, BL-03, BL-04. EN 13150 / EN 14056 (worktops, installation)
1.1.1 | UB-P-750-Z832-1D | Under-bench unit, plinth-mounted, 750 mm wide, 1-door | [6 empty] | No. | 4 |  |  | BL-1500x750-H900-EP
1.1.2 | UB-P-750-Z832-3DR | Under-bench unit, plinth-mounted, 750 mm wide, 3 drawers | [6 empty] | No. | 4 |  |  | BL-1500x750-H900-EP
1.2 | SK-1200x750-H900-EP | Sink cabinet with tap | Sink cabinet with tap | 1200 | 750 | 900 | Epoxy resin | water, drainage | No. | 1 |  |  |  | Marks SK-01. EN 13150 (workbenches); requires water + drainage
1.2.1 | UB-P-600-Z832-1D | Under-bench unit, plinth-mounted, 600 mm wide, 1-door | [6 empty] | No. | 1 |  |  | SK-1200x750-H900-EP
1.2.2 | UB-P-600-Z832-3DR | Under-bench unit, plinth-mounted, 600 mm wide, 3 drawers | [6 empty] | No. | 1 |  |  | SK-1200x750-H900-EP
1.2.3 | SN-BOWL-M-PP | Sink bowl, medium, pp | [6 empty] | No. | 1 |  |  | SK-1200x750-H900-EP
1.3 | WU-1200x750-H750-EP | Write-up desk with stool | Write-up desk with stool | 1200 | 750 | 750 | Epoxy resin |  | No. | 2 |  |  |  | Marks WU-01, WU-02. EN 13150 (workbench dimensions)
1.3.1 | LS-CHAIR | Laboratory chair | [6 empty] | No. | 2 |  |  | WU-1200x750-H750-EP
1.4 | TC-1000x600-H2000-EP | Tall storage cabinet | Tall storage cabinet | 1000 | 600 | 2000 |  |  | No. | 1 |  |  |  | Marks TC-01. EN 14056 (laboratory furniture installation)
1.5 | OC-1000x350-H700-EP | Wall-mounted overhead cabinet | Wall-mounted overhead cabinet | 1000 | 350 | 700 |  |  | No. | 2 |  |  |  | Marks OC-01, OC-02. EN 14056 (laboratory furniture installation)
Subtotal — 1 LABORATORY CASEWORK (no rates supplied)
2 FUME CUPBOARDS, CONTAINMENT & LOCAL EXHAUST
2.1 | FC-1500x900-EP | Fume cupboard | Fume cupboard | 1500 | 900 |  | Epoxy resin | extract | No. | 1 |  |  |  | Marks FC-01. EN 14175 (fume cupboards)
2.2 | BSC-1200x750-EP | Microbiological safety cabinet | Microbiological safety cabinet | 1200 | 750 |  |  | electric | No. | 1 |  |  |  | Marks BSC-01. EN 12469 (microbiological safety cabinets)
Subtotal — 2 FUME CUPBOARDS, CONTAINMENT & LOCAL EXHAUST (no rates supplied)
3 EMERGENCY EQUIPMENT
3.1 | SE-900x900-EP | Combined emergency shower + eyewash | Combined emergency shower + eyewash | 900 | 900 |  |  | water, drainage | No. | 1 |  |  |  | Marks SE-01. Reference: ANSI/ISEA Z358.1 / EN 15154; placement NOT pre-checked by this ruleset - verify reach and travel distance on site
Subtotal — 3 EMERGENCY EQUIPMENT (no rates supplied)
4 INSTALLATION, TESTING & COMMISSIONING
4.1 | DL-01 | Delivery to site, offloading and distribution to the room | [6 empty] | lot | 1
4.2 | INST-01 | Installation of laboratory furniture in this room, including levelling, fixing and sealing | [6 empty] | Sum | 1
4.3 | INST-02 | Final connection of services to the points provided by others, and leak / function testing | [6 empty] | Sum | 1 |  |  |  | Points to be provided by others; see the by-others section.
4.4 | CM-01 | On-site performance validation of a fume cupboard to EN 14175-4, with a test report | [6 empty] | No. | 1 |  |  |  | Containment testing is carried out by a competent testing body.
4.5 | CM-02 | Installation test of a microbiological safety cabinet to EN 12469, with a test report | [6 empty] | No. | 1 |  |  |  | Testing is carried out by a competent testing body.
4.6 | DC-01 | Operation and maintenance documentation, record drawings and data sheets | [6 empty] | lot | 1
4.7 | TN-01 | Operator training on the installed equipment | [6 empty] | lot | 1
4.8 | WR-01 | Warranty and defects-liability period as stated in the conditions of contract | [6 empty] | lot | 1
Subtotal — 4 INSTALLATION, TESTING & COMMISSIONING (no rates supplied)
SUBTOTAL (excl. VAT)
NET (excl. VAT)
VAT
GRAND TOTAL (incl. VAT)
No rates supplied — this bill is unpriced.
Rates and amounts are for the estimator to complete. LabPlanner supplies no price data.
Fittings are counted per service point. Confirm against the services drawings before ordering.
Fire class, ventilation mode and earthing are listed as configured — a qualified professional must validate them against local codes.
Section quantities for by-others connection points are stated, not priced.
Extract and exhaust volumes are indicative, per vendor class; the ventilation designer sets the duty.
Gas cabinets are quoted without cylinders or gas fittings unless a line says otherwise.
Safety storage cabinets shall be type-tested to EN 14470-1; the manufacturer test report is to be provided.
All dimensions in millimetres; worktop and bench runs in linear metres.
Passes the configured EN pre-checks — 15 of 18 rules had something to measure, ruleset v0.17.2
Design-intent only. A qualified professional must validate against local building, fire, and civil-defence codes before procurement or construction.

## Quotation
PREVIEW — NOT FOR TENDER
QUOTATION
To
Attn
Project | Laboratory layout — sample (teaching lab)
Our ref
Date | 2026-07-25
Validity | [__] days from the date of this quotation
Subject | Laboratory layout — sample (teaching lab)
FINANCIAL SUMMARY
Section | Description | Amount (USD)
1 | LABORATORY CASEWORK
2 | FUME CUPBOARDS, CONTAINMENT & LOCAL EXHAUST
3 | EMERGENCY EQUIPMENT
4 | INSTALLATION, TESTING & COMMISSIONING
SUBTOTAL (excl. VAT)
NET (excl. VAT)
VAT
GRAND TOTAL (incl. VAT)
No rates supplied — this bill is unpriced.
TERMS
Prices are as stated in the attached bill of quantities and its notes.
Payment terms: [__].
Delivery: [__] weeks from receipt of technical and commercial approval.
Warranty: [__] months from handover.
Site conditions, builders work and services to the connection points are excluded unless a line says otherwise.
Quantities are design-intent and are to be verified on site before ordering.
Passes the configured EN pre-checks — 15 of 18 rules had something to measure, ruleset v0.17.2
Design-intent only. A qualified professional must validate against local building, fire, and civil-defence codes before procurement or construction.

## Schedule
PREVIEW — NOT FOR TENDER
EQUIPMENT SCHEDULE
Measured from the LabPlanner layout "Laboratory layout — sample (teaching lab)"; verify on site before ordering.
Pos | Item code | Item | Type | Dimensions W×D (mm) | Height (mm) | Worktop | Qty | Marks | Wall | Service requirements | Governing-standard notes
1 | BL-1500x750-H900-EP | Laboratory bench, linear | bench-linear | 1500 × 750 | 900 | Epoxy resin | 4 | BL-01 BL-02 BL-03 BL-04 | — | — | EN 13150 / EN 14056 (worktops, installation)
2 | SK-1200x750-H900-EP | Sink cabinet with tap | sink-cabinet | 1200 × 750 | 900 | Epoxy resin | 1 | SK-01 | W2 (Top) | water, drainage | EN 13150 (workbenches); requires water + drainage
3 | WU-1200x750-H750-EP | Write-up desk with stool | writeup-seating | 1200 × 750 | 750 | Epoxy resin | 2 | WU-01 WU-02 | W1 (Right) | — | EN 13150 (workbench dimensions)
4 | FC-1500x900-EP | Fume cupboard | fume-cupboard | 1500 × 900 | — | Epoxy resin | 1 | FC-01 | W0 (Bottom) | extract | EN 14175 (fume cupboards)
5 | BSC-1200x750-EP | Microbiological safety cabinet | microbio-safety-cabinet | 1200 × 750 | — | — | 1 | BSC-01 | W3 (Left) | electric | EN 12469 (microbiological safety cabinets)
6 | TC-1000x600-H2000-EP | Tall storage cabinet | tall-cabinet | 1000 × 600 | 2000 | — | 1 | TC-01 | W2 (Top) | — | EN 14056 (laboratory furniture installation)
7 | OC-1000x350-H700-EP | Wall-mounted overhead cabinet | overhead-cabinet | 1000 × 350 | 700 | — | 2 | OC-01 OC-02 | W1 (Right), W2 (Top) | — | EN 14056 (laboratory furniture installation)
8 | SE-900x900-EP | Combined emergency shower + eyewash | combo-shower-eyewash | 900 × 900 | — | — | 1 | SE-01 | W2 (Top) | water, drainage | Reference: ANSI/ISEA Z358.1 / EN 15154; placement NOT pre-checked by this ruleset - verify reach and travel distance on site
Design-intent only. A qualified professional must validate against local building, fire, and civil-defence codes before procurement or construction.

## Fittings
PREVIEW — NOT FOR TENDER
FITTINGS
Service points by mark. Counted per point; confirm against the services drawings.
Pos | Marks | Item code | Medium | EN 13792 | Bodies per unit | Outlets per body | Total points | Mount | Style | Purity | Outlet accessory | Regulator | Backflow | Route
No service fittings are configured in this layout.
Measured from the LabPlanner layout "Laboratory layout — sample (teaching lab)"; verify on site before ordering.
Design-intent only. A qualified professional must validate against local building, fire, and civil-defence codes before procurement or construction.

## Power & data
PREVIEW — NOT FOR TENDER
POWER & DATA
Electrical and data points by mark, per unit. The socket standard is stated on the BOQ sheet.
Pos | Marks | Item code | Units | 230 V sockets | Socket type | 400 V | UPS | Data | ATEX | Switched | RCD | E-stop | IP44 | MCB | Key switch | Task light | Mount
No power or data points are configured in this layout.
Measured from the LabPlanner layout "Laboratory layout — sample (teaching lab)"; verify on site before ordering.
Design-intent only. A qualified professional must validate against local building, fire, and civil-defence codes before procurement or construction.

## Under-bench
PREVIEW — NOT FOR TENDER
UNDER-BENCH
The under-bench module programme by mark, as configured.
Pos | Marks | Item code | Component code | Description | Unit | Per unit | Total
1 | BL-01, BL-02, BL-03, BL-04 | BL-1500x750-H900-EP | UB-P-750-Z832-1D | Under-bench unit, plinth-mounted, 750 mm wide, 1-door | No. | 1 | 4
1 | BL-01, BL-02, BL-03, BL-04 | BL-1500x750-H900-EP | UB-P-750-Z832-3DR | Under-bench unit, plinth-mounted, 750 mm wide, 3 drawers | No. | 1 | 4
2 | SK-01 | SK-1200x750-H900-EP | UB-P-600-Z832-1D | Under-bench unit, plinth-mounted, 600 mm wide, 1-door | No. | 1 | 1
2 | SK-01 | SK-1200x750-H900-EP | UB-P-600-Z832-3DR | Under-bench unit, plinth-mounted, 600 mm wide, 3 drawers | No. | 1 | 1
Measured from the LabPlanner layout "Laboratory layout — sample (teaching lab)"; verify on site before ordering.
Design-intent only. A qualified professional must validate against local building, fire, and civil-defence codes before procurement or construction.

## Carriers
PREVIEW — NOT FOR TENDER
CARRIERS
Service carriers and their panels by mark.
Pos | Marks | Item code | Component code | Description | Unit | Per unit | Total
No service carriers are configured in this layout.
Measured from the LabPlanner layout "Laboratory layout — sample (teaching lab)"; verify on site before ordering.
Design-intent only. A qualified professional must validate against local building, fire, and civil-defence codes before procurement or construction.

## Worktops
PREVIEW — NOT FOR TENDER
WORKTOPS
Worktop measurement only — not a priced section. The bill prices the top on the basis chosen for this issue.
Component code | Description | Unit | Quantity
WT-EP-D750-T38 | Worktop, epoxy, 750 mm deep x 38 mm thick | m | 9.6
CU-SINK | Worktop cut-out for a sink or cup sink, sealed edge | No. | 1
Measured from the LabPlanner layout "Laboratory layout — sample (teaching lab)"; verify on site before ordering.
Design-intent only. A qualified professional must validate against local building, fire, and civil-defence codes before procurement or construction.

## Loose items
PREVIEW — NOT FOR TENDER
LOOSE ITEMS
Loose furniture and equipment with no fixed position in the layout.
Code | Description | Unit | Qty | Source
LS-CHAIR | Laboratory chair | No. | 2 | derived from the layout
Measured from the LabPlanner layout "Laboratory layout — sample (teaching lab)"; verify on site before ordering.
Design-intent only. A qualified professional must validate against local building, fire, and civil-defence codes before procurement or construction.

## MEP summary
PREVIEW — NOT FOR TENDER
MEP SUMMARY
Indicative mechanical and electrical allowances taken from the configured equipment.
Pos | Marks | Item | Item code | Qty | Extract each (m3/h) | Extract total (m3/h) | Notes
4 | FC-01 | Fume cupboard | FC-1500x900-EP | 1 | 600 | 600 | Indicative, per vendor class; the ventilation designer sets the duty.
|  | Total extract |  |  |  | 600 | Indicative, per vendor class; the ventilation designer sets the duty.
|  | Gas isolation at the room entry | BY-GAS-ISO |  |  |  | Not stated in the room setup; confirm with the services designer. Supply by others.
Measured from the LabPlanner layout "Laboratory layout — sample (teaching lab)"; verify on site before ordering.
Design-intent only. A qualified professional must validate against local building, fire, and civil-defence codes before procurement or construction.

## Notes
PREVIEW — NOT FOR TENDER
NOTES
Rates and amounts are for the estimator to complete. LabPlanner supplies no price data.
Fittings are counted per service point. Confirm against the services drawings before ordering.
Fire class, ventilation mode and earthing are listed as configured — a qualified professional must validate them against local codes.
Section quantities for by-others connection points are stated, not priced.
Extract and exhaust volumes are indicative, per vendor class; the ventilation designer sets the duty.
Gas cabinets are quoted without cylinders or gas fittings unless a line says otherwise.
Safety storage cabinets shall be type-tested to EN 14470-1; the manufacturer test report is to be provided.
All dimensions in millimetres; worktop and bench runs in linear metres.
Measured from the LabPlanner layout "Laboratory layout — sample (teaching lab)"; verify on site before ordering.
Passes the configured EN pre-checks — 15 of 18 rules had something to measure, ruleset v0.17.2
Design-intent only. A qualified professional must validate against local building, fire, and civil-defence codes before procurement or construction.